## Sheet1
Nonivia Space Capsule Details
序号 | 项目Main Material | 厚度Thickness | 明细 |  |  |  | Details | 图片
1 | framework | 3.0-5.0 | 本产品骨架采用热镀锌钢结构框架 ，加工密度大 、 精度高、高强度及耐久性强 ，能保证在使用过 程中具有更好的安全性及稳定性 ，可反复多次吊 装不易变形 ，脚感扎实 ，不虚浮 ，使用寿命高。 如若降低标准 ，骨架密度不够 ，厚度不达标 ，吊 装极易变性 ，会导致入户及室内门窗不能正常开 启， 内装修开裂 ，脚踩吱呀作响等弊端。 |  |  |  | The frame of this product adopts hot-dip galvanized steel structure frame with high processing density.High precision, high strength and durability, can ensure that It has better safety and stability during the process, and can be lifted repeatedly. The installation is not easy to be deformed, the foot feeling is solid, not floating, and the life span is longer. If the standard is reduced, the skeleton frame density is not enough, the thickness is not up to standard, The installation will be easy to be distorted, which will cause the entrance and interior doors and Windows to not open normally.
2 | 铝板luminum plate | 3.0/2.5 | 本产品铝板造型复杂 ，其密度小 ，强度高 ，采用 氟碳喷涂 ，具有优异的抗褪色性、抗起霜性、抗 大气污染（酸雨等）的腐蚀性 ，抗紫外线能力 强 ，抗裂性强以及能够承受恶劣天气环境。铝板 内侧附有隔音棉 ，有效的减低室外噪音的传播。 |  |  |  | This product aluminum plate shape is complex, its density is small, high strength, use fluorocarbon coating, with excellent fading resistance, frost resistance, resistance,Corrosion of air pollution (acid rain, etc.), UV resistance Strong crack resistant and able to withstand adverse weather conditions. Aluminium plate with nside Soundproof cotton is effectively reduce the spread of outdoor noise.
3 | 木基板ood substrate |  | 铝板与木基板之间 ，采用聚氨酯发泡满填充 ，有 出色的隔热效果 ，减少热能损失 ，能够在寒冷的 冬季保温 ，炎热的夏季防晒；吸引效果良好 ，以 创造更加舒适的环境；重中之重是阻燃性能强， 有效的防止火焰的蔓延。 |  |  |  | Between the aluminum plate and the wood substrate, polyurethane foam is used to fill, there are excellent insulation effect, reduce heat loss,heat preservation in winter, sun protection in hot summer; will make the living experience more conformatable.The most important thing is strong flame retardant performance, Effectively prevent the spread of flame.
4 | 木饰面wood veneer | 竹炭纤维板 bamboo charcoal fiberboard | 本产品木饰面采用高端竹炭纤维板 ，无毒无害， 具有较高的强度及韧性 ，具有良好的耐火性 ，能 在火灾发生时起到隔热和阻燃作用 ，具有很强的 吸湿除臭能力 ，具有抗菌防霉作用 ，不易产生划 痕 ，易清洗。 |  |  |  | This product wood veneer adopts high-end bamboo charcoal fiberboard, non-toxic and harmless. High strength and toughness, has good performane of fire resistance, strong thermal insulation and flame retardant effect in the event of a fire. Moisture absorption and deodorization ability, with antibacterial and antimildew, not easy to produce scratches,easy to clean.
5 | 玻璃Glass | 8+12A+8Low-E | 本产品外墙玻璃造型带有弧度 ，工艺考究 ，采用 双钢化Low-E中空低透玻璃 ，又称低辐射玻璃， 具有优异的隔热效果 ，冬天阻挡室内热量向外散 发以保持室内温度；夏天阻挡外界高温进入室内 以减少空调使用量有助于环保低碳生活方式的实 现。 良好的光学性能。 Lowe玻璃的透光率很高且可调 光， 自然光线可以最大限度地引入室内以增强居 住环境的舒适度并提高采光效果。此外 ，它还能 |  |  |  | This product external wall glass shape with curvature, exquisite technology, use Double tempered Low-E hollow low-permeability glass, also known as low-radiation glass,It has excellent thermal insulation effect and prevents indoor heat from spreading out in winter.To maintain the temperature of the room; prevents the outside heat entering the room. Reducing the use of air conditioning with environmentally friendly and low-carbon lifestyle. Good optical properties. Lowe glass has a high and adjustable light transmittance light, natural light can be maximized into the romm to improve the lighting effect. Besides, it can effectively block UV rays to protect furniture.
6 | 即热式淋浴 器Instant hot shower |  | 有效阻隔紫外线以保护家具不受损害 即热式淋浴器便利性高 ，不需要储存热水 ，只需 要接电即可提供热水 ，热水供应十分便利；无需 储存热水 ，不会占用大量空间。 |  |  |  | Instant hot shower with high convenience, no need to store hot water, just to use the electricity can provide hot water, hot water supply is very convenient; no need store hot water, not need a lot of space.
7 | 智能马桶intelligent toilet |  | 本产品采用品牌智能马桶 ，全国联保 ，售后无忧 。 |  |  |  | brand intelligent toilet, with standard guarantee, after-sales
8 | 智能化系统intelligent system |  | 全屋采用智能化系统 ，通过智能语音助手 ，可语 音控制家电 ，无需繁琐的手动操作 ，高效提升客 户体验 |  |  |  | The whole house adopts intelligent system, through intelligent voice assistant, can voice control home appliances, no cumbersome manual operation, efficient, and customer will get a good living experience
序号 | 品名/Name | 名称/Item | 规格/Size | 单位/Unit | 数量Qty |  |  | 图片 | 总价
1 | 移动客舱Capsule | H9 | 12000*3300*3350 | 台 | 1 | 1
2 | 移动客舱Capsule | H7 | 9000*3300*3200 | 台 | 1 | 1
3 | 移动客舱Capsule | H6 | 6600*3300*3200 | 台 | 1 | 1
4 | 移动客舱Capsule | BC80 | 8000*3300*3420 | 台 | 1 | 1
5 | 移动客舱Capsule | BC60 | 6600*3300*3420 | 台 | 1 | 1
6 | 移动商业Comercial | S100 | 10000*3300*3380 | 台 | 1 | 1
7 | 移动商业Comercial | S80 | 8000*3300*3380 | 台 | 1 | 1
8 | 移动商业Comercial | Y80 | 8000*3300*3310 | 台 | 1 | 1
9 | 移动商业Comercial | Y60 | 6600*3300*3310 | 台 | 1 | 1
10 | 移动商业Comercial | YLT | 3300*3300*8000 | 台 | 1 | 1
序号 | 太空舱H9豪华版配置清单Configuration List
1 | 产品型号Item：移动客舱H9 |  | 外形尺寸Size：长L11500mm、宽W3300mm、高H3350mm
| 面 积Area：40m² |  | 重 量Weight（约）： 10吨/10tons
| 主体结构major structure | 热镀锌钢结构框架、外观装饰面板（3.0mm氟碳漆航空铝）、隔音层（20mm橡胶保温隔音层）、隔热保温层 （ 100mm聚氨酯）、外墙双钢化玻璃（8+12A+8Low-E中空低透玻璃）、智能门禁系统、阳台门（漂移门） Hot-dip galvanized steel structure frame, appearance decoration panel (3.0mm fluorocarbon paint aviation aluminum), sound insulation layer (20mm rubber insulation insulation layer), heat insulation layer (100mm polyurethane), exterior wall double tempered glass (8+12A+8Low-E hollow low-permeability glass), intelligent access control system, balcony door (drift door)
| 内装配置configuration | 天花板（高端竹炭纤维板）、墙面（高端竹炭纤维板）、地面（高级复合实木地板）、室内灯效（筒灯+磁吸轨道嵌 入式暗装线条灯+低压灯带）、室外灯效（防水灯带+幻彩呼吸灯）、窗帘（智能电动窗帘）、全屋智能系统（全屋 智能语音控制灯光+窗帘+天窗+空调+投影+新风系统+背景音乐+多种自定义模式）、消防烟雾报警、插座面板 （品牌开关面板） Ceiling (high-end bamboo charcoal fiberboard), wall (high-end bamboo charcoal fiberboard), floor (advanced composite wood floor), indoor lighting effect (downlight + magnetic track insert Built-in concealed line light + low pressure light belt), outdoor light effect (waterproof light belt + magic breath light), curtains (intelligent electric curtains), whole house intelligent system (whole house Intelligent voice control lighting + curtain + skylight + air conditioning + projection + fresh air system + background music + multiple custom modes), fire smoke alarm, socket panel (Brand switch panel)
| 外围护体配 置Wall Protection Material | 全热交换新风机、热镀锌钢结构框架结构、阳台地板（高密度重竹）、外层装饰铝板（3.0mm氟碳漆航空铝）、隔 热保温层（100mm聚氨酯+顶部铝板背面20mm橡胶保温隔音层）、全屋热水循环系统 Full heat exchange new fan, hot-dip galvanized steel structure frame structure, balcony floor (high-density heavy bamboo), outer decorative aluminum plate (3.0mm fluorocarbon paint aviation aluminum), partition Thermal insulation layer (100mm polyurethane + top aluminum panel back 20mm rubber insulation layer), the whole house hot water circulation system
| 卫浴/bathroom accessory | 马桶（品牌智能马桶）、热水器（即热式热水器）、龙头（品牌龙头）、壁挂式干发器、智能毛巾架 Toilet (brand smart toilet), water heater (i.e. hot water heater), faucet (brand faucet), wall-mounted hair dryer, smart towel rack
| 设 备equipment | 空调（智能冷暖变频风管机空调）、浴霸（风暖四合一浴霸）、 LED化妆镜、冰箱（品牌冰箱）、全屋智能中控显 示屏、全热交换新风机 Air conditioning (intelligent cooling and heating inverter air conditioning machine), bath ba (wind and heating four-in-one bath ba), LED makeup mirror, refrigerator (brand refrigerator), the whole house intelligent central control display Display screen, full heat exchange new fan
| ★选 配★optional | 地暖（电地暖）、智能水管伴热系统、投影仪、全热交换新风机、智能毛巾架、壁挂式干发器、小冰箱、观影系统 （投影仪） Floor heating (electric floor heating), intelligent water pipe heating system, projector, new fan of full heat exchange, intelligent towel rack, wall-mounted hair dryer, small refrigerator, movie viewing system (Projector)
序号 | 太空舱H7豪华版配置清单
2 | 产品型号item：移动客舱H7 |  | 外形尺寸Size：长L9000mm、宽W3300mm、高H3200mm
| 面 积Area ：30m² |  | 重 量Weight（约） ：7.5吨/7.5TONS
| 主体结构major structure | 热镀锌钢结构框架、外观装饰面板（3.0mm氟碳漆航空铝）、隔音层（20mm橡胶保温隔音层）、隔热保温层 （ 100mm聚氨酯）、外墙双钢化玻璃（8+12A+8Low-E中空低透玻璃）、智能门禁系统、阳台门（漂移门） Hot-dip galvanized steel structure frame, appearance decoration panel (3.0mm fluorocarbon paint aviation aluminum), sound insulation layer (20mm rubber insulation insulation layer), heat insulation layer (100mm polyurethane), exterior wall double tempered glass (8+12A+8Low-E hollow low-permeability glass), intelligent access control system, balcony door (drift door)
| 内装配置configuration | 天花板（高端竹炭纤维板）、墙面（高端竹炭纤维板）、地面（高级复合实木地板）、室内灯效（筒灯+磁吸轨道嵌 入式暗装线条灯+低压灯带）、室外灯效（防水灯带+幻彩呼吸灯）、窗帘（智能电动窗帘）、全屋智能系统（全屋 智能语音控制灯光+窗帘+天窗+空调+投影+新风系统+背景音乐+多种自定义模式）、消防烟雾报警、插座面板 （品牌开关面板） Ceiling (high-end bamboo charcoal fiberboard), wall (high-end bamboo charcoal fiberboard), floor (advanced composite wood floor), indoor lighting effect (downlight + magnetic track insert， Built-in concealed line light + low pressure light belt), outdoor light effect (waterproof light belt + magic breath light), curtains (intelligent electric curtains), whole house intelligent system (whole house Intelligent voice control lighting + curtain + skylight + air conditioning + projection + fresh air system + background music + multiple custom modes), fire smoke alarm, socket panel (Brand switch panel)
| 外围护体配 置Wall Protection Material | 全热交换新风机、热镀锌钢结构框架结构、阳台地板（高密度重竹）、外层装饰铝板（3.0mm氟碳漆航空铝）、隔 热保温层（100mm聚氨酯+顶部铝板背面20mm橡胶保温隔音层）、全屋热水循环系统 Full heat exchange new fan, hot-dip galvanized steel structure frame structure, balcony floor (high-density heavy bamboo), outer decorative aluminum plate (3.0mm fluorocarbon paint aviation aluminum), partition Thermal insulation layer (100mm polyurethane + top aluminum panel back 20mm rubber insulation layer), the whole house hot water circulation system
| 卫浴/bathroom accessory | 马桶（品牌智能马桶）、热水器（即热式热水器）、龙头（品牌龙头）、壁挂式干发器、智能毛巾架 Toilet (brand smart toilet), water heater (i.e. hot water heater), faucet (brand faucet), wall-mounted hair dryer, smart towel rack
| 设 备equipment | 空调（智能冷暖变频风管机空调）、浴霸（风暖四合一浴霸）、 LED化妆镜、冰箱（品牌冰箱）、全屋智能中控显 示屏、全热交换新风机 Air conditioning (intelligent cooling and heating inverter air conditioning machine), bath ba (wind and heating four-in-one bath ba), LED makeup mirror, refrigerator (brand refrigerator), the whole house intelligent central control display Display screen, full heat exchange new fan
| ★选 配★optional | 地暖（电地暖）、智能水管伴热系统、投影仪、全热交换新风机、智能毛巾架、壁挂式干发器、小冰箱、观影系统 （投影仪） Floor heating (electric floor heating), intelligent water pipe heating system, projector, new fan of full heat exchange, intelligent towel rack, wall-mounted hair dryer, small refrigerator, movie viewing system(Projector)
序号 | 太空舱H6豪华版配置清单
| 产品型号item：移动客舱H6 |  | 外形尺寸Size：长L6600mm、宽W3300mm、高H3200mm
3 | 面 积Area ：22m² |  | 重 量Weight（约） ：5.5吨/5.5tons
| 主体结构major structure | 热镀锌钢结构框架、外观装饰面板（3.0mm氟碳漆航空铝）、隔音层（20mm橡胶保温隔音层）、隔热保温层 （ 100mm聚氨酯）、外墙双钢化玻璃（8+12A+8Low-E中空低透玻璃）、智能门禁系统、阳台门（漂移门） Hot-dip galvanized steel structure frame, appearance decoration panel (3.0mm fluorocarbon paint aviation aluminum), sound insulation layer (20mm rubber insulation insulation layer), heat insulation layer (100mm polyurethane), exterior wall double tempered glass (8+12A+8Low-E hollow low-permeability glass), intelligent access control system, balcony door (drift door)
| 内装配置configuration | 天花板（高端竹炭纤维板）、墙面（高端竹炭纤维板）、地面（高级复合实木地板）、室内灯效（筒灯+磁吸轨道嵌 入式暗装线条灯+低压灯带）、室外灯效（防水灯带+幻彩呼吸灯）、窗帘（智能电动窗帘）、全屋智能系统（全屋 智能语音控制灯光+窗帘+天窗+空调+投影+新风系统+背景音乐+多种自定义模式）、消防烟雾报警、插座面板 （品牌开关面板） Ceiling (high-end bamboo charcoal fiberboard), wall (high-end bamboo charcoal fiberboard), floor (advanced composite wood floor), indoor lighting effect (downlight + magnetic track insert，Built-in concealed line light + low pressure light belt), outdoor light effect (waterproof light belt + magic breath light), curtains (intelligent electric curtains), whole house intelligent system (whole house Intelligent voice control lighting + curtain + skylight + air conditioning + projection + fresh air system + background music + multiple custom modes), fire smoke alarm, socket panel (Brand switch panel)
| 外围护体配 置Wall Protection Material | 全热交换新风机、热镀锌钢结构框架结构、阳台地板（高密度重竹）、外层装饰铝板（3.0mm氟碳漆航空铝）、隔 热保温层（100mm聚氨酯+顶部铝板背面20mm橡胶保温隔音层）、全屋热水循环系统 Full heat exchange new fan, hot-dip galvanized steel structure frame structure, balcony floor (high-density heavy bamboo), outer decorative aluminum plate (3.0mm fluorocarbon paint aviation aluminum), partition Thermal insulation layer (100mm polyurethane + top aluminum panel back 20mm rubber insulation layer), the whole house hot water circulation system
| 卫浴/bathroom accessory | 马桶（品牌智能马桶）、热水器（即热式热水器）、龙头（品牌龙头）、壁挂式干发器、智能毛巾架 Toilet (brand smart toilet), water heater (i.e. hot water heater), faucet (brand faucet), wall-mounted hair dryer, smart towel rack
| 设 备equipment | 空调（智能冷暖变频风管机空调）、浴霸（风暖四合一浴霸）、 LED化妆镜、冰箱（品牌冰箱）、全屋智能中控显 示屏、全热交换新风机 Air conditioning (intelligent cooling and heating inverter air conditioning machine), bath ba (wind and heating four-in-one bath ba), LED makeup mirror, refrigerator (brand refrigerator), the whole house intelligent central control display Display screen, full heat exchange new fan
| ★选 配★optional | 地暖（电地暖）、智能水管伴热系统、投影仪、全热交换新风机、智能毛巾架、壁挂式干发器、小冰箱、观影系统 （投影仪） Floor heating (electric floor heating), intelligent water pipe heating system, projector, new fan of full heat exchange, intelligent towel rack, wall-mounted hair dryer, small refrigerator, movie viewing system(Projector)
序号 | 太空舱BC80豪华版配置清单
| 产品型号Item：移动客舱Mobile BC80 |  | 外形尺寸Size：长L8000mm、宽W3300mm、高H3420mm
| 面 积Area ：26.4m² |  | 重 量Weight（约） ：8吨/8tons
4
| 主体结构major structure | 热镀锌钢结构框架、外观装饰面板（2.5mm氟碳漆航空铝）、隔音层（20mm橡胶保温隔音层）、隔热保温层 （ 100mm聚氨酯）、外墙双钢化玻璃（8+12A+8Low-E中空低透玻璃）、智能门禁系统 Hot-dip galvanized steel structure frame, appearance decoration panel (2.5mm fluorocarbon paint aviation aluminum), sound insulation layer (20mm rubber insulation insulation layer), heat insulation layer (100mm polyurethane), exterior wall double tempered glass (8+12A+8Low-E hollow low-permeability glass), intelligent access control system
| 内装配置configuration | 天花板（高端竹炭纤维板）、墙面（高端竹炭纤维板）、地面（高级复合实木地板）、室内灯效（筒灯+磁吸轨道嵌 入式暗装线条灯+低压灯带）、室外灯效（防水灯带+幻彩呼吸灯）、窗帘（智能电动窗帘）、全屋智能系统（全屋 智能语音控制灯光+窗帘+天窗+空调+投影+新风系统+背景音乐+多种自定义模式）、消防烟雾报警、插座面板 （品牌开关面板）、下翻床、隐藏式餐桌、标准化厨房 Ceiling (high-end bamboo charcoal fiberboard), wall (high-end bamboo charcoal fiberboard), floor (advanced composite wood floor), indoor lighting effect (downlight + magnetic track insert Built-in concealed line light + low pressure light belt), outdoor light effect (waterproof light belt + magic breath light), curtains (intelligent electric curtains), whole house intelligent system (whole house intelligent voice control lighting + curtain + skylight + air conditioning + projection + fresh air system + background music + multiple custom modes), fire smoke alarm, socket panel，brand switch panel), flip-down bed, hidden dining table, standardized kitchen
| 外围护体配 置Wall Protection Material | 全热交换新风机、热镀锌钢结构框架结构、阳台地板（高密度重竹）、外层装饰铝板（2.5mm氟碳漆航空铝）、隔 热保温层（100mm聚氨酯+顶部铝板背面20mm橡胶保温隔音层）、全屋热水循环系统 Full heat exchange new fan, hot-dip galvanized steel structure frame structure, balcony floor (high-density heavy bamboo), outer decorative aluminum plate (2.5mm fluorocarbon paint aviation aluminum), insulation Thermal insulation layer (100mm polyurethane + top aluminum panel back 20mm rubber insulation layer), the whole house hot water circulation system
| 卫浴/bathroom accessory | 马桶（品牌智能马桶）、热水器（即热式热水器）、龙头（品牌龙头）、壁挂式干发器、智能毛巾架 Toilet (brand smart toilet), water heater (i.e. hot water heater), faucet (brand faucet), wall-mounted hair dryer, smart towel rack
| 设 备equipment | 空调（智能冷暖变频风管机空调）、浴霸（风暖四合一浴霸）、 LED化妆镜、冰箱（品牌冰箱）、全屋智能中控显 示屏、全热交换新风机、观影系统、烟机灶具（品牌）、消毒柜（品牌）、304不锈钢水槽带滤水篮、前置过滤器 Air conditioning (intelligent cooling and heating inverter air conditioning machine), bath ba (wind and heating four-in-one bath ba), LED makeup mirror, refrigerator (brand refrigerator), the whole house intelligent central control display screen, new fan of full heat exchange, viewing system, smoke cooker (brand), disinfection cabinet (brand), 304 stainless steel sink with water filter basket, pre-filter
| ★选 配★optional | 地暖（电地暖）、智能水管伴热系统、投影仪、全热交换新风机、智能毛巾架、壁挂式干发器、小冰箱、下翻床 （电动）、前置过滤器 Floor heating (electric floor heating), intelligent water pipe heating system, projector, new fan of full heat exchange, intelligent towel rack, wall-mounted hair dryer, small refrigerator, bottom turning bed(electric), pre-filter
序号 | 太空舱BC60豪华版配置清单
| 产品型号：移动客舱Mobile BC60 |  | 外形尺寸Size：长L6600mm、宽W3300mm、高H3420mm
| 面 积Area ：22m² |  | 重 量Weight（约） ：6.6吨/6.6Tons
5
| 主体结构major structure | 热镀锌钢结构框架、外观装饰面板（2.5mm氟碳漆航空铝）、隔音层（20mm橡胶保温隔音层）、隔热保温层 （ 100mm聚氨酯）、外墙双钢化玻璃（8+12A+8Low-E中空低透玻璃）、智能门禁系统 Hot-dip galvanized steel structure frame, appearance decoration panel (2.5mm fluorocarbon paint aviation aluminum), sound insulation layer (20mm rubber insulation insulation layer), heat insulation layer(100mm polyurethane), exterior wall double tempered glass (8+12A+8Low-E hollow low-permeability glass), intelligent access control system
| 内装配置configuration | 天花板（高端竹炭纤维板）、墙面（高端竹炭纤维板）、地面（高级复合实木地板）、室内灯效（筒灯+磁吸轨道嵌 入式暗装线条灯+低压灯带）、室外灯效（防水灯带+幻彩呼吸灯）、窗帘（智能电动窗帘）、全屋智能系统（全屋 智能语音控制灯光+窗帘+天窗+空调+投影+新风系统+背景音乐+多种自定义模式）、消防烟雾报警、插座面板 （品牌开关面板）、下翻床 Ceiling (high-end bamboo charcoal fiberboard), wall (high-end bamboo charcoal fiberboard), floor (advanced composite wood floor), indoor lighting effect (downlight + magnetic track insert Built-in concealed line light + low pressure light belt), outdoor light effect (waterproof light belt + magic breath light), curtains (intelligent electric curtains), whole house intelligent system (whole house Intelligent voice control lighting + curtain + skylight + air conditioning + projection + fresh air system + background music + multiple custom modes), fire smoke alarm, socket panel (Brand switch panel), down turning bed
| 外围护体配 置Wall Protection Material | 全热交换新风机、热镀锌钢结构框架结构、阳台地板（高密度重竹）、外层装饰铝板（2.5mm氟碳漆航空铝）、隔 热保温层（100mm聚氨酯+顶部铝板背面20mm橡胶保温隔音层）、全屋热水循环系统 Full heat exchange new fan, hot-dip galvanized steel structure frame structure, balcony floor (high-density heavy bamboo), outer decorative aluminum plate (2.5mm fluorocarbon paint aviation aluminum), insulation Thermal insulation layer (100mm polyurethane + top aluminum panel back 20mm rubber insulation layer), the whole house hot water circulation system
| 卫浴/bathroom accessory | 马桶（品牌智能马桶）、热水器（即热式热水器）、龙头（品牌龙头）、壁挂式干发器、智能毛巾架 Toilet (brand smart toilet), water heater (i.e. hot water heater), faucet (brand faucet), wall-mounted hair dryer, smart towel rack
| 设 备equipment | 空调（智能冷暖变频风管机空调）、浴霸（风暖四合一浴霸）、 LED化妆镜、冰箱（品牌冰箱）、全屋智能中控显 示屏、全热交换新风机、观影系统 Air conditioning (intelligent cooling and heating inverter air conditioning machine), bath ba (wind and heating four-in-one bath ba), LED makeup mirror, refrigerator (brand refrigerator), the whole house intelligent central control display screen, new fan of full heat exchange, viewing system
| ★选 配★optional | 地暖（电地暖）、智能水管伴热系统、投影仪、全热交换新风机、智能毛巾架、壁挂式干发器、小冰箱、下翻床 （电动）Floor heating (electric floor heating), intelligent water pipe heating system, projector, new fan of full heat exchange, intelligent towel rack, wall-mounted hair dryer, small refrigerator, bottom turning bed(electric)
序号 | 太空舱S100豪华版配置清单
| 产品型号Item：移动商业Mobile CommercialS100 |  | 外形尺寸Size：长L10000mm、宽W3300mm、高H3380mm
| 面 积Area ：33m² |  | 重 量Weight（约）： 10吨/10tons
6
| 主体结构major structure | 热镀锌钢结构框架、外观装饰面板（2.5mm氟碳漆航空铝）、隔音层（20mm橡胶保温隔音层）、隔热保温层 （ 100mm聚氨酯）、外墙双钢化玻璃（8+12A+8Low-E中空低透玻璃）、智能门禁系统 Hot-dip galvanized steel structure frame, appearance decoration panel (2.5mm fluorocarbon paint aviation aluminum), sound insulation layer (20mm rubber insulation insulation layer), heat insulation layer(100mm polyurethane), exterior wall double tempered glass (8+12A+8Low-E hollow low-permeability glass), intelligent access control system
| 内装配置configuration | 天花板（高端竹炭纤维板）、墙面（高端竹炭纤维板）、地面（塑胶地板）、室内灯效（筒灯+低压灯带）、室外灯 效（防水灯带）、窗帘（机械卷帘）、全屋智能系统（全屋智能语音控制灯光+空调+背景音乐+多种自定义模式） Ceiling (high-end bamboo charcoal fiberboard), wall (high-end bamboo charcoal fiberboard), floor (plastic floor), indoor light effect (downlight + low-voltage light belt), outdoor light Effect (waterproof light belt), curtain (mechanical curtain), whole house intelligent system (whole house intelligent voice control lighting + air conditioning + background music + a variety of custom modes)
| 外围护体配 置Wall Protection Material | 消防烟雾报警 插座面板（品牌开关面板） 热镀锌钢结构框架结构、外层装饰铝板（2.5mm氟碳漆航空铝）、隔热保温层（100mm聚氨酯+顶部铝板背面 20mm橡胶保温隔音层） Fire smoke alarm socket Panel (Brand switch panel)， Hot-dip galvanized steel structure frame structure, outer decorative aluminum plate (2.5mm fluorocarbon paint aviation aluminum), heat insulation layer (100mm polyurethane + top aluminum plate back 20mm rubber insulation layer) ，
| 设 备equipment | 空调（智能冷暖变频吸顶空调）、全屋智能中控显示屏、风幕机、双向换气扇 Air conditioning (intelligent heating and cooling frequency ceiling air conditioning), the whole house intelligent central control display screen, air curtain machine, two-way ventilation fan
| ★选 配★optional | 风幕机、双向换气扇 Air curtain machine, two-way ventilation fan
序号 | 太空舱S80豪华版配置清单
7 | 产品型号item：移动商业commerical S80 |  | 外形尺Size寸：长L8000mm、宽3300mm、高3380mm
| 面 积Area ：26.4m² |  | 重 量Weight（约） ：8吨/8tons
| 主体结构major structure | 热镀锌钢结构框架、外观装饰面板（2.5mm氟碳漆航空铝）、隔音层（20mm橡胶保温隔音层）、隔热保温层 （ 100mm聚氨酯）、外墙双钢化玻璃（8+12A+8Low-E中空低透玻璃）、智能门禁系统 Hot-dip galvanized steel structure frame, appearance decoration panel (2.5mm fluorocarbon paint aviation aluminum), sound insulation layer (20mm rubber insulation insulation layer), heat insulation layer(100mm polyurethane), exterior wall double tempered glass (8+12A+8Low-E hollow low-permeability glass), intelligent access control system
| 内装配置configuration | 天花板（高端竹炭纤维板）、墙面（高端竹炭纤维板）、地面（塑胶地板）、室内灯效（筒灯+低压灯带）、室外灯 效（防水灯带）、窗帘（机械卷帘）、全屋智能系统（全屋智能语音控制灯光+空调+背景音乐+多种自定义模式） 、 消防烟雾报警、插座面板（品牌开关面板） Ceiling (high-end bamboo charcoal fiberboard), wall (high-end bamboo charcoal fiberboard), floor (plastic floor), indoor light effect (downlight + low-voltage light belt), outdoor light Effect (waterproof light belt), curtain (mechanical curtain), whole house intelligent system (whole house intelligent voice control lighting + air conditioning + background music + a variety of custom modes)， fire smoke alarm, socket panel (brand switch panel)
| 外围护体配 置Wall Protection Material | 热镀锌钢结构框架结构、外层装饰铝板（2.5mm氟碳漆航空铝）、隔热保温层（100mm聚氨酯+顶部铝板背面 20mm橡胶保温隔音层） Hot-dip galvanized steel structure frame structure, outer decorative aluminum plate (2.5mm fluorocarbon aviation aluminum paint), heat insulation layer (100mm polyurethane + top aluminum plate back 20mm rubber insulation layer)
| 设 备equipment | 空调（智能冷暖变频吸顶空调）、全屋智能中控显示屏、风幕机、双向换气扇 Air conditioning (intelligent heating and cooling frequency ceiling air conditioning), the whole house intelligent central control display screen, air curtain machine, two-way ventilation fan
| ★选 配★optional | 风幕机、双向换气扇Air curtain machine, two-way ventilation fan
序号 | 太空舱Y80豪华版配置清单
8 | 产品型号item：移动商业commercialY80 |  | 外形尺寸Size：长L8000mm、宽W3300mm、高H3310mm
| 面 积 Area：26.4m² |  | 重 量Weight（约） ：8吨/8tons
| 主体结构major structure | 热镀锌钢结构框架、外观装饰面板（2.5mm氟碳漆航空铝）、隔音层（20mm橡胶保温隔音层）、隔热保温层 （ 100mm聚氨酯）、外墙双钢化玻璃（8+12A+8Low-E中空低透玻璃）、智能门禁系统 Hot-dip galvanized steel structure frame, appearance decoration panel (2.5mm fluorocarbon paint aviation aluminum), sound insulation layer (20mm rubber insulation layer), heat insulation layer (100mm polyurethane), external wall double tempered glass (8+12A+8Low-E hollow low-permeability glass), intelligent access control system
| 内装配置configuration | 天花板（高端竹炭纤维板）、墙面（高端竹炭纤维板）、地面（塑胶地板）、室内灯效（筒灯+低压灯带）、室外灯 效（防水灯带）、窗帘（手动布帘）、全屋智能系统（全屋智能语音控制灯光+空调+背景音乐+多种自定义模式） 、 消防烟雾报警、插座面板（品牌开关面板） Ceiling (high-end bamboo charcoal fiberboard), wall (high-end bamboo charcoal fiberboard), floor (plastic floor), indoor light effect (downlight + low-voltage light belt), outdoor light effect (waterproof light belt), curtain (manual curtain), whole-house intelligent system (whole-house intelligent voice control lighting + air conditioning + background music + a variety of custom modes), Fire smoke alarm, socket panel (brand switch panel)
| 外围护体配 置Wall Protection Material | 热镀锌钢结构框架结构、外层装饰铝板（2.5mm氟碳漆航空铝）、隔热保温层（100mm聚氨酯+顶部铝板背面 20mm橡胶保温隔音层） Hot-dip galvanized steel structure frame structure, outer decorative aluminum plate (2.5mm fluorocarbon aviation aluminum paint), heat insulation layer (100mm polyurethane + top aluminum plate back 20mm rubber insulation layer)
| 设 备equipment | 空调（智能冷暖变频吸顶空调）、全屋智能中控显示屏、风幕机、双向换气扇 Air conditioning (intelligent heating and cooling frequency ceiling air conditioning), the whole house intelligent central control display screen, air curtain machine, two-way ventilation fan
| ★选 配★optional | 风幕机、双向换气扇Air curtain machine, two-way ventilation fan
序号 | 太空舱Y60豪华版配置清单Configuration List
9 | 产品型号Item：移动商业CommericalY60 |  | 外形尺寸Size：长L6600mm、宽W3300mm、高H3310mm
| 面 积Area ：20m² |  | 重 量Weight（约） ：6吨/6Tons
| 主体结构major structure | 热镀锌钢结构框架、外观装饰面板（2.5mm氟碳漆航空铝）、隔音层（20mm橡胶保温隔音层）、隔热保温层 （ 100mm聚氨酯）、外墙双钢化玻璃（8+12A+8Low-E中空低透玻璃）、智能门禁系统 Hot-dip galvanized steel structure frame, appearance decoration panel (2.5mm fluorocarbon paint aviation aluminum), sound insulation layer (20mm rubber insulation layer), heat insulation layer (100mm polyurethane), external wall double tempered glass (8+12A+8Low-E hollow low-permeability glass), intelligent access control system
| 内装配置configuration | 天花板（高端竹炭纤维板）、墙面（高端竹炭纤维板）、地面（塑胶地板）、室内灯效（筒灯+低压灯带）、室外灯 效（防水灯带）、窗帘（手动布帘）、全屋智能系统（全屋智能语音控制灯光+空调+背景音乐+多种自定义模式） 、 消防烟雾报警、插座面板（品牌开关面板） Ceiling (high-end bamboo charcoal fiberboard), wall (high-end bamboo charcoal fiberboard), floor (plastic floor), indoor light effect (downlight + low-voltage light belt), outdoor light effect (waterproof light belt), curtain (manual curtain), whole-house intelligent system (whole-house intelligent voice control lighting + air conditioning + background music + a variety of custom modes), Fire smoke alarm, socket panel (brand switch panel)
| 外围护体配 置Wall Protection Material | 热镀锌钢结构框架结构、外层装饰铝板（2.5mm氟碳漆航空铝）、隔热保温层（100mm聚氨酯+顶部铝板背面 20mm橡胶保温隔音层） Hot-dip galvanized steel structure frame structure, outer decorative aluminum plate (2.5mm fluorocarbon aviation aluminum paint), heat insulation layer (100mm polyurethane + top aluminum plate back 20mm rubber insulation layer)
| 设 备equipment | 空调（智能冷暖变频吸顶空调）、全屋智能中控显示屏、风幕机、双向换气扇 Air conditioning (intelligent heating and cooling frequency ceiling air conditioning), the whole house intelligent central control display screen, air curtain machine, two-way ventilation fan
| ★选 配★optional | 风幕机、双向换气扇 Air curtain machine, two-way ventilation fan